## 0
Name = GOE 567
Mach = 0; Re = 11335924; T.U. = 1.0; T.L. = 1.0
Surface Finish = 0; Stall model = 0; Transition model = 1; Aspect Ratio = 0; ground effect = 0
α | Cl | Cd | Cm 0.25 | T.U. | T.L. | S.U. | S.L. | L/D | A.C. | C.P. | Max_Thickness
[°] | [-] | [-] | [-] | [-] | [-] | [-] | [-] | [-] | [-] | [-] | 0.148
-30 | -0.529 | 0.32272 | -0.058 | 0.858 | 0.002 | 1 | 0.067 | -1.638 | 0.215 | 0.139
-29 | -0.56 | 0.30261 | -0.06 | 0.848 | 0.002 | 1 | 0.069 | -1.849 | 0.215 | 0.144
-28 | -0.591 | 0.27786 | -0.061 | 0.838 | 0.003 | 1 | 0.07 | -2.128 | 0.214 | 0.147
-27 | -0.624 | 0.25729 | -0.062 | 0.838 | 0.003 | 1 | 0.072 | -2.426 | 0.215 | 0.151
-26 | -0.657 | 0.2419 | -0.063 | 0.828 | 0.003 | 1 | 0.073 | -2.716 | 0.214 | 0.154
-25 | -0.69 | 0.22249 | -0.064 | 0.818 | 0.004 | 1 | 0.076 | -3.1 | 0.186 | 0.157
-24 | -0.723 | 0.19765 | -0.067 | 0.818 | 0.004 | 1 | 0.088 | -3.658 | 0.179 | 0.157
-23 | -0.752 | 0.18385 | -0.069 | 0.808 | 0.004 | 1 | 0.092 | -4.093 | 0.195 | 0.159
-22 | -0.778 | 0.16672 | -0.07 | 0.808 | 0.005 | 1 | 0.095 | -4.668 | 0.16 | 0.16
-21 | -0.801 | 0.15113 | -0.073 | 0.717 | 0.006 | 1 | 0.108 | -5.298 | 0.083 | 0.159
-20 | -0.818 | 0.13124 | -0.077 | 0.686 | 0.007 | 1 | 0.13 | -6.236 | -0.004 | 0.156
-19 | -0.826 | 0.11817 | -0.079 | 0.656 | 0.008 | 1 | 0.142 | -6.989 | -0.542 | 0.154
-18 | -0.827 | 0.10048 | -0.084 | 0.638 | 0.01 | 1 | 0.174 | -8.231 | -2.721 | 0.149
-17 | -0.83 | 0.07339 | -0.093 | 0.627 | 0.012 | 1 | 0.274 | -11.316 | 0.882 | 0.138
-16 | -0.807 | 0.06219 | -0.096 | 0.622 | 0.014 | 1 | 0.304 | -12.979 | 0.415 | 0.131
-15 | -0.778 | 0.04801 | -0.102 | 0.606 | 0.015 | 1 | 0.374 | -16.196 | 0.386 | 0.119
-14 | -0.733 | 0.0371 | -0.107 | 0.606 | 0.016 | 1 | 0.437 | -19.75 | 0.339 | 0.105
-13 | -0.67 | 0.02759 | -0.111 | 0.569 | 0.018 | 1 | 0.509 | -24.293 | 0.325 | 0.084
-12 | -0.598 | 0.01971 | -0.117 | 0.537 | 0.018 | 1 | 0.6 | -30.342 | 0.335 | 0.055
-11 | -0.524 | 0.01125 | -0.124 | 0.516 | 0.021 | 1 | 0.757 | -46.553 | 0.331 | 0.014
-10 | -0.436 | 0.00763 | -0.13 | 0.505 | 0.023 | 1 | 0.897 | -57.139 | 0.294 | -0.047
-9 | -0.33 | 0.00706 | -0.132 | 0.474 | 0.03 | 1 | 0.928 | -46.777 | 0.272 | -0.15
-8 | -0.219 | 0.00654 | -0.134 | 0.446 | 0.033 | 1 | 0.945 | -33.509 | 0.268 | -0.364
-7 | -0.104 | 0.00577 | -0.136 | 0.426 | 0.036 | 1 | 0.952 | -17.988 | 0.265 | -1.064
-6 | 0.014 | 0.00548 | -0.138 | 0.415 | 0.045 | 1 | 0.954 | 2.553 | 0.265 | 10.122
-5 | 0.133 | 0.00522 | -0.14 | 0.405 | 0.055 | 1 | 0.956 | 25.511 | 0.264 | 1.299
-4 | 0.253 | 0.00468 | -0.142 | 0.398 | 0.055 | 1 | 0.959 | 54.123 | 0.264 | 0.809
-3 | 0.374 | 0.00472 | -0.143 | 0.363 | 0.058 | 1 | 0.961 | 79.306 | 0.264 | 0.633
-2 | 0.495 | 0.00474 | -0.145 | 0.339 | 0.064 | 1 | 0.962 | 104.26 | 0.264 | 0.543
-1 | 0.615 | 0.0057 | -0.146 | 0.322 | 0.07 | 1 | 0.963 | 107.805 | 0.263 | 0.488
0 | 0.74 | 0.00579 | -0.148 | 0.315 | 0.078 | 1 | 0.963 | 127.66 | 0.263 | 0.45
1 | 0.86 | 0.00759 | -0.15 | 0.095 | 0.22 | 1 | 0.965 | 113.328 | 0.263 | 0.424
2 | 0.98 | 0.0066 | -0.151 | 0.09 | 0.256 | 1 | 0.965 | 148.466 | 0.263 | 0.404
3 | 1.1 | 0.00839 | -0.153 | 0.087 | 0.304 | 1 | 0.966 | 131.049 | 0.263 | 0.389
4 | 1.217 | 0.00729 | -0.154 | 0.085 | 0.319 | 1 | 0.966 | 166.934 | 0.262 | 0.377
5 | 1.334 | 0.0084 | -0.156 | 0.04 | 0.335 | 1 | 0.964 | 158.907 | 0.262 | 0.367
6 | 1.448 | 0.00884 | -0.157 | 0.036 | 0.356 | 1 | 0.966 | 163.808 | 0.263 | 0.358
7 | 1.558 | 0.00948 | -0.158 | 0.031 | 0.395 | 1 | 0.966 | 164.345 | 0.262 | 0.352
8 | 1.665 | 0.01267 | -0.16 | 0.031 | 0.422 | 1 | 0.965 | 131.392 | 0.262 | 0.346
9 | 1.767 | 0.01361 | -0.161 | 0.03 | 0.443 | 1 | 0.965 | 129.819 | 0.264 | 0.341
10 | 1.861 | 0.01453 | -0.162 | 0.029 | 0.474 | 1 | 0.969 | 128.1 | 0.264 | 0.337
11 | 1.948 | 0.01584 | -0.163 | 0.028 | 0.526 | 1 | 0.965 | 122.983 | 0.253 | 0.334
12 | 1.987 | 0.01752 | -0.163 | 0.021 | 0.589 | 0.943 | 0.965 | 113.441 | 0.228 | 0.332
13 | 2.008 | 0.01995 | -0.162 | 0.016 | 0.922 | 0.899 | 0.962 | 100.671 | 0.22 | 0.331
14 | 2.013 | 0.02315 | -0.162 | 0.01 | 0.922 | 0.864 | 0.962 | 86.972 | 0.29 | 0.33
15 | 2 | 0.02597 | -0.162 | 0.008 | 0.927 | 0.835 | 0.962 | 77.018 | 0.26 | 0.331
16 | 1.966 | 0.02999 | -0.161 | 0.007 | 0.933 | 0.803 | 0.961 | 65.557 | 0.261 | 0.332
17 | 1.911 | 0.03493 | -0.161 | 0.006 | 0.928 | 0.765 | 0.962 | 54.723 | 0.262 | 0.334
18 | 1.842 | 0.04074 | -0.16 | 0.005 | 0.935 | 0.726 | 0.961 | 45.208 | 0.264 | 0.337
19 | 1.758 | 0.04835 | -0.159 | 0.004 | 0.94 | 0.682 | 0.96 | 36.355 | 0.258 | 0.34
20 | 1.676 | 0.05314 | -0.159 | 0.004 | 0.95 | 0.667 | 0.956 | 31.538 | 0.257 | 0.345
21 | 1.581 | 0.06167 | -0.157 | 0.003 | 0.95 | 0.631 | 0.954 | 25.635 | 0.27 | 0.35
22 | 1.473 | 0.07923 | -0.154 | 0.003 | 0.95 | 0.563 | 0.955 | 18.586 | 0.265 | 0.355
23 | 1.383 | 0.08513 | -0.155 | 0.003 | 0.95 | 0.554 | 0.955 | 16.25 | 0.288 | 0.362
24 | 1.258 | 0.12608 | -0.146 | 0.002 | 0.951 | 0.416 | 0.954 | 9.979 | 0.295 | 0.366
25 | 1.17 | 0.13868 | -0.145 | 0.002 | 0.951 | 0.391 | 0.955 | 8.44 | 0.282 | 0.374
26 | 1.078 | 0.16801 | -0.141 | 0.002 | 0.951 | 0.331 | 0.955 | 6.415 | 0.238 | 0.38
27 | 1.022 | 0.14929 | -0.147 | 0.002 | 0.951 | 0.407 | 0.955 | 6.849 | 0.225 | 0.394
28 | 0.943 | 0.17267 | -0.144 | 0.002 | 0.951 | 0.364 | 0.955 | 5.463 | 0.36 | 0.403
29 | 0.845 | 0.25526 | -0.127 | 0.002 | 0.951 | 0.195 | 0.955 | 3.309 | 0.358 | 0.401
30 | 0.786 | 0.27157 | -0.127 | 0.001 | 0.951 | 0.192 | 0.955 | 2.895 | 0.254 | 0.412

## 10
Name = GOE 567 |  | 10 degrees flap deflection | [8 empty] | Name = GOE 567 |  | 20 degrees flap deflection | [8 empty] | Name = GOE 567 |  | 30 degrees flap deflection
Mach = 0; Re = 11335924; T.U. = 1.0; T.L. = 1.0 | [10 empty] | Mach = 0; Re = 11335924; T.U. = 1.0; T.L. = 1.0 | [10 empty] | Mach = 0; Re = 11335924; T.U. = 1.0; T.L. = 1.0
Surface Finish = 0; Stall model = 0; Transition model = 1; Aspect Ratio = 0; ground effect = 0 | [10 empty] | Surface Finish = 0; Stall model = 0; Transition model = 1; Aspect Ratio = 0; ground effect = 0 | [10 empty] | Surface Finish = 0; Stall model = 0; Transition model = 1; Aspect Ratio = 0; ground effect = 0
α | Cl | Cd | Cm 0.25 | T.U. | T.L. | S.U. | S.L. | L/D | A.C. | C.P. | α | Cl | Cd | Cm 0.25 | T.U. | T.L. | S.U. | S.L. | L/D | A.C. | C.P. | α | Cl | Cd | Cm 0.25 | T.U. | T.L. | S.U. | S.L. | L/D | A.C. | C.P.
[°] | [-] | [-] | [-] | [-] | [-] | [-] | [-] | [-] | [-] | [-] | [°] | [-] | [-] | [-] | [-] | [-] | [-] | [-] | [-] | [-] | [-] | [°] | [-] | [-] | [-] | [-] | [-] | [-] | [-] | [-] | [-] | [-]
-30 | -0.551 | 0.29813 | -0.097 | 0.905 | 0.003 | 0.995 | 0.068 | -1.849 | 0.154 | 0.074 | -30 | -0.55 | 0.27465 | -0.138 | 0.909 | 0.004 | 0.988 | 0.073 | -2.002 | 0.046 | 0 | -30 | -0.51 | 0.25864 | -0.178 | 0.905 | 0.004 | 0.978 | 0.076 | -1.971 | -2.402 | -0.099
-29 | -0.578 | 0.27955 | -0.1 | 0.914 | 0.003 | 0.995 | 0.072 | -2.069 | 0.145 | 0.077 | -29 | -0.568 | 0.25578 | -0.141 | 0.909 | 0.004 | 0.988 | 0.076 | -2.22 | 0.044 | 0.001 | -29 | -0.511 | 0.24039 | -0.181 | 0.905 | 0.005 | 0.978 | 0.077 | -2.127 | 4.097 | -0.105
-28 | -0.605 | 0.25511 | -0.103 | 0.905 | 0.004 | 0.995 | 0.077 | -2.373 | 0.136 | 0.08 | -28 | -0.582 | 0.23763 | -0.144 | 0.909 | 0.004 | 0.988 | 0.077 | -2.451 | -0.023 | 0.002 | -28 | -0.508 | 0.22203 | -0.187 | 0.905 | 0.005 | 0.941 | 0.085 | -2.286 | 1.157 | -0.118
-27 | -0.631 | 0.23598 | -0.106 | 0.905 | 0.004 | 0.995 | 0.081 | -2.674 | 0.17 | 0.082 | -27 | -0.593 | 0.22281 | -0.148 | 0.909 | 0.005 | 0.988 | 0.081 | -2.662 | -0.239 | 0 | -27 | -0.497 | 0.20408 | -0.195 | 0.905 | 0.006 | 0.978 | 0.092 | -2.433 | 0.64 | -0.142
-26 | -0.653 | 0.221 | -0.107 | 0.905 | 0.004 | 0.995 | 0.078 | -2.956 | 0.117 | 0.087 | -26 | -0.599 | 0.20477 | -0.152 | 0.909 | 0.005 | 0.988 | 0.086 | -2.924 | -1.656 | -0.005 | -26 | -0.477 | 0.18793 | -0.199 | 0.905 | 0.007 | 0.941 | 0.098 | -2.539 | 0.586 | -0.167
-25 | -0.675 | 0.2001 | -0.112 | 0.905 | 0.004 | 0.995 | 0.091 | -3.372 | 0.071 | 0.085 | -25 | -0.599 | 0.18371 | -0.16 | 0.909 | 0.006 | 0.988 | 0.102 | -3.263 | 2.455 | -0.017 | -25 | -0.45 | 0.16634 | -0.21 | 0.905 | 0.007 | 0.941 | 0.12 | -2.707 | 0.668 | -0.217
-24 | -0.69 | 0.18732 | -0.113 | 0.905 | 0.005 | 0.995 | 0.09 | -3.682 | 0.026 | 0.086 | -24 | -0.592 | 0.16427 | -0.167 | 0.909 | 0.007 | 0.988 | 0.117 | -3.604 | 0.791 | -0.033 | -24 | -0.414 | 0.14423 | -0.225 | 0.905 | 0.009 | 0.978 | 0.152 | -2.87 | 0.594 | -0.294
-23 | -0.7 | 0.16806 | -0.117 | 0.905 | 0.006 | 0.995 | 0.1 | -4.168 | -0.366 | 0.082 | -23 | -0.575 | 0.14918 | -0.173 | 0.909 | 0.008 | 0.988 | 0.13 | -3.854 | 0.639 | -0.051 | -23 | -0.367 | 0.12222 | -0.239 | 0.905 | 0.012 | 0.978 | 0.189 | -3.004 | 0.516 | -0.401
-22 | -0.705 | 0.15108 | -0.122 | 0.914 | 0.007 | 0.995 | 0.114 | -4.664 | -5.444 | 0.076 | -22 | -0.55 | 0.12761 | -0.184 | 0.909 | 0.01 | 0.988 | 0.161 | -4.311 | 0.621 | -0.084 | -22 | -0.31 | 0.0989 | -0.253 | 0.906 | 0.014 | 0.94 | 0.244 | -3.137 | 0.449 | -0.565
-21 | -0.703 | 0.12963 | -0.13 | 0.914 | 0.008 | 0.995 | 0.145 | -5.421 | 0.898 | 0.065 | -21 | -0.516 | 0.10654 | -0.195 | 0.91 | 0.012 | 0.988 | 0.205 | -4.839 | 0.586 | -0.129 | -21 | -0.241 | 0.08291 | -0.264 | 0.906 | 0.015 | 0.94 | 0.283 | -2.905 | 0.369 | -0.846
-20 | -0.687 | 0.11757 | -0.134 | 0.68 | 0.009 | 0.995 | 0.155 | -5.843 | 0.58 | 0.055 | -20 | -0.472 | 0.08418 | -0.21 | 0.696 | 0.014 | 0.988 | 0.274 | -5.604 | 0.446 | -0.195 | -20 | -0.16 | 0.07308 | -0.271 | 0.906 | 0.016 | 0.94 | 0.301 | -2.193 | 0.392 | -1.439
-19 | -0.665 | 0.09765 | -0.143 | 0.654 | 0.012 | 0.995 | 0.199 | -6.814 | 0.683 | 0.036 | -19 | -0.411 | 0.07369 | -0.216 | 0.659 | 0.015 | 0.988 | 0.295 | -5.571 | 0.374 | -0.276 | -19 | -0.072 | 0.05537 | -0.288 | 0.665 | 0.018 | 0.939 | 0.386 | -1.299 | 0.377 | -3.753
-18 | -0.638 | 0.07381 | -0.155 | 0.633 | 0.014 | 0.995 | 0.283 | -8.638 | 0.525 | 0.007 | -18 | -0.341 | 0.05917 | -0.226 | 0.643 | 0.016 | 0.988 | 0.35 | -5.764 | 0.402 | -0.413 | -18 | 0.025 | 0.04838 | -0.294 | 0.643 | 0.018 | 0.941 | 0.404 | 0.515 | 0.344 | 12.062
-17 | -0.592 | 0.05888 | -0.163 | 0.622 | 0.015 | 0.995 | 0.338 | -10.052 | 0.41 | -0.025 | -17 | -0.261 | 0.04347 | -0.239 | 0.627 | 0.018 | 0.988 | 0.431 | -5.994 | 0.356 | -0.667 | -17 | 0.128 | 0.03713 | -0.307 | 0.627 | 0.02 | 0.939 | 0.47 | 3.435 | 0.358 | 2.654
-16 | -0.535 | 0.04455 | -0.172 | 0.611 | 0.016 | 0.995 | 0.41 | -12.019 | 0.36 | -0.07 | -16 | -0.168 | 0.03688 | -0.245 | 0.617 | 0.018 | 0.988 | 0.458 | -4.556 | 0.329 | -1.206 | -16 | 0.234 | 0.03055 | -0.317 | 0.611 | 0.022 | 0.978 | 0.503 | 7.675 | 0.333 | 1.601
-15 | -0.46 | 0.03613 | -0.177 | 0.606 | 0.017 | 0.995 | 0.455 | -12.73 | 0.326 | -0.136 | -15 | -0.071 | 0.02785 | -0.254 | 0.606 | 0.02 | 0.988 | 0.521 | -2.534 | 0.331 | -3.348 | -15 | 0.347 | 0.02385 | -0.325 | 0.596 | 0.026 | 0.94 | 0.564 | 14.561 | 0.319 | 1.185
-14 | -0.376 | 0.02835 | -0.184 | 0.596 | 0.018 | 0.995 | 0.509 | -13.247 | 0.328 | -0.239 | -14 | 0.033 | 0.02226 | -0.261 | 0.564 | 0.023 | 0.988 | 0.567 | 1.489 | 0.324 | 8.124 | -14 | 0.462 | 0.01992 | -0.333 | 0.536 | 0.033 | 0.94 | 0.603 | 23.21 | 0.315 | 0.969
-13 | -0.285 | 0.02018 | -0.191 | 0.553 | 0.02 | 0.995 | 0.585 | -14.126 | 0.323 | -0.42 | -13 | 0.142 | 0.01661 | -0.27 | 0.527 | 0.027 | 0.988 | 0.633 | 8.578 | 0.322 | 2.143 | -13 | 0.581 | 0.0168 | -0.34 | 0.505 | 0.036 | 0.941 | 0.642 | 34.567 | 0.31 | 0.836
-12 | -0.187 | 0.01499 | -0.197 | 0.527 | 0.023 | 0.995 | 0.651 | -12.45 | 0.33 | -0.807 | -12 | 0.257 | 0.01272 | -0.277 | 0.505 | 0.033 | 0.988 | 0.691 | 20.166 | 0.316 | 1.33 | -12 | 0.711 | 0.0144 | -0.347 | 0.467 | 0.042 | 0.941 | 0.684 | 49.359 | 0.31 | 0.739
-11 | -0.083 | 0.00907 | -0.207 | 0.5 | 0.03 | 0.995 | 0.784 | -9.137 | 0.314 | -2.251 | -11 | 0.376 | 0.01025 | -0.285 | 0.464 | 0.036 | 0.988 | 0.757 | 36.665 | 0.309 | 1.009 | -11 | 0.833 | 0.01229 | -0.355 | 0.439 | 0.053 | 0.941 | 0.733 | 67.797 | 0.319 | 0.676
-10 | 0.029 | 0.00784 | -0.211 | 0.467 | 0.033 | 0.995 | 0.821 | 3.753 | 0.282 | 7.427 | -10 | 0.497 | 0.00839 | -0.291 | 0.439 | 0.045 | 0.988 | 0.806 | 59.28 | 0.289 | 0.836 | -10 | 0.955 | 0.01122 | -0.364 | 0.426 | 0.055 | 0.978 | 0.769 | 85.117 | 0.311 | 0.631
-9 | 0.145 | 0.00704 | -0.215 | 0.443 | 0.036 | 0.995 | 0.842 | 20.62 | 0.277 | 1.728 | -9 | 0.616 | 0.00835 | -0.294 | 0.422 | 0.053 | 0.988 | 0.815 | 73.769 | 0.276 | 0.728 | -9 | 1.078 | 0.01039 | -0.37 | 0.412 | 0.061 | 0.978 | 0.804 | 103.738 | 0.288 | 0.593
-8 | 0.263 | 0.00706 | -0.217 | 0.429 | 0.042 | 0.995 | 0.857 | 37.233 | 0.276 | 1.077 | -8 | 0.739 | 0.00804 | -0.298 | 0.412 | 0.058 | 0.988 | 0.824 | 91.997 | 0.274 | 0.652 | -8 | 1.196 | 0.01041 | -0.373 | 0.405 | 0.064 | 0.978 | 0.809 | 114.851 | 0.274 | 0.562
-7 | 0.383 | 0.00652 | -0.221 | 0.415 | 0.055 | 0.995 | 0.878 | 58.725 | 0.274 | 0.827 | -7 | 0.857 | 0.00795 | -0.3 | 0.401 | 0.058 | 0.988 | 0.83 | 107.879 | 0.274 | 0.6 | -7 | 1.312 | 0.01102 | -0.376 | 0.37 | 0.067 | 0.978 | 0.812 | 119.118 | 0.275 | 0.537
-6 | 0.503 | 0.00642 | -0.223 | 0.408 | 0.058 | 0.995 | 0.888 | 78.253 | 0.271 | 0.694 | -6 | 0.976 | 0.00751 | -0.303 | 0.377 | 0.062 | 0.988 | 0.839 | 129.936 | 0.272 | 0.561 | -6 | 1.431 | 0.01107 | -0.379 | 0.343 | 0.17 | 0.978 | 0.822 | 129.331 | 0.275 | 0.515
-5 | 0.625 | 0.00566 | -0.226 | 0.398 | 0.061 | 0.995 | 0.9 | 110.448 | 0.276 | 0.611 | -5 | 1.094 | 0.00787 | -0.306 | 0.346 | 0.067 | 0.988 | 0.842 | 139.105 | 0.273 | 0.529 | -5 | 1.549 | 0.01362 | -0.382 | 0.097 | 0.192 | 0.978 | 0.828 | 113.742 | 0.27 | 0.497
-4 | 0.747 | 0.00662 | -0.229 | 0.357 | 0.064 | 0.995 | 0.938 | 112.941 | 0.276 | 0.557 | -4 | 1.206 | 0.00768 | -0.308 | 0.329 | 0.174 | 0.988 | 0.854 | 157.092 | 0.273 | 0.506 | -4 | 1.665 | 0.01423 | -0.384 | 0.091 | 0.223 | 0.978 | 0.83 | 116.995 | 0.268 | 0.481
-3 | 0.869 | 0.00553 | -0.232 | 0.336 | 0.07 | 0.995 | 0.951 | 157.079 | 0.267 | 0.517 | -3 | 1.323 | 0.0097 | -0.311 | 0.097 | 0.205 | 0.988 | 0.862 | 136.486 | 0.269 | 0.485 | -3 | 1.782 | 0.01473 | -0.386 | 0.086 | 0.253 | 0.978 | 0.834 | 120.93 | 0.267 | 0.467
-2 | 0.987 | 0.00588 | -0.234 | 0.322 | 0.078 | 0.995 | 0.95 | 167.821 | 0.265 | 0.487 | -2 | 1.439 | 0.01004 | -0.313 | 0.092 | 0.232 | 0.988 | 0.865 | 143.356 | 0.267 | 0.467 | -2 | 1.898 | 0.01484 | -0.388 | 0.087 | 0.304 | 0.978 | 0.837 | 127.902 | 0.266 | 0.454
-1 | 1.107 | 0.00722 | -0.236 | 0.098 | 0.211 | 0.995 | 0.955 | 153.213 | 0.264 | 0.463 | -1 | 1.555 | 0.01047 | -0.315 | 0.086 | 0.271 | 0.988 | 0.869 | 148.497 | 0.264 | 0.452 | -1 | 2.014 | 0.01659 | -0.39 | 0.043 | 0.316 | 0.978 | 0.841 | 121.461 | 0.263 | 0.443
0 | 1.235 | 0.00761 | -0.237 | 0.09 | 0.244 | 0.995 | 0.954 | 162.371 | 0.263 | 0.442 | 0 | 1.708 | 0.0106 | -0.316 | 0.085 | 0.31 | 0.988 | 0.872 | 161.183 | 0.262 | 0.435 | 0 | 2.144 | 0.01508 | -0.391 | 0.036 | 0.328 | 0.978 | 0.844 | 142.119 | 0.26 | 0.432
1 | 1.354 | 0.00933 | -0.239 | 0.088 | 0.295 | 0.995 | 0.958 | 145.058 | 0.264 | 0.426 | 1 | 1.82 | 0.01257 | -0.318 | 0.041 | 0.319 | 0.988 | 0.875 | 144.788 | 0.263 | 0.425 | 1 | 2.244 | 0.01694 | -0.392 | 0.034 | 0.348 | 0.978 | 0.843 | 132.469 | 0.262 | 0.425
2 | 1.47 | 0.00829 | -0.24 | 0.084 | 0.313 | 0.995 | 0.958 | 177.404 | 0.263 | 0.414 | 2 | 1.93 | 0.01235 | -0.319 | 0.036 | 0.335 | 0.988 | 0.878 | 156.231 | 0.264 | 0.415 | 2 | 2.34 | 0.01762 | -0.393 | 0.031 | 0.369 | 0.978 | 0.849 | 132.766 | 0.26 | 0.418
3 | 1.585 | 0.00927 | -0.242 | 0.04 | 0.325 | 0.995 | 0.959 | 170.896 | 0.262 | 0.403 | 3 | 2.034 | 0.01452 | -0.321 | 0.031 | 0.354 | 0.988 | 0.884 | 140.065 | 0.261 | 0.408 | 3 | 2.43 | 0.01869 | -0.394 | 0.03 | 0.406 | 0.978 | 0.847 | 130.025 | 0.256 | 0.412
4 | 1.697 | 0.00998 | -0.243 | 0.036 | 0.344 | 0.995 | 0.96 | 170.014 | 0.262 | 0.393 | 4 | 2.134 | 0.01536 | -0.322 | 0.031 | 0.385 | 0.988 | 0.883 | 138.882 | 0.259 | 0.401 | 4 | 2.508 | 0.01955 | -0.394 | 0.029 | 0.417 | 0.978 | 0.848 | 128.327 | 0.257 | 0.407
5 | 1.804 | 0.01058 | -0.244 | 0.034 | 0.371 | 0.995 | 0.96 | 170.487 | 0.261 | 0.385 | 5 | 2.227 | 0.01638 | -0.323 | 0.03 | 0.417 | 0.988 | 0.885 | 135.954 | 0.262 | 0.395 | 5 | 2.579 | 0.0211 | -0.395 | 0.027 | 0.432 | 0.978 | 0.85 | 122.201 | 0.255 | 0.403
6 | 1.908 | 0.01364 | -0.245 | 0.032 | 0.411 | 0.995 | 0.958 | 139.897 | 0.261 | 0.379 | 6 | 2.311 | 0.01733 | -0.324 | 0.029 | 0.432 | 0.988 | 0.892 | 133.375 | 0.26 | 0.39 | 6 | 2.621 | 0.02247 | -0.395 | 0.023 | 0.453 | 0.978 | 0.851 | 116.651 | 0.254 | 0.401
7 | 2.005 | 0.01508 | -0.247 | 0.027 | 0.427 | 0.995 | 0.963 | 132.931 | 0.262 | 0.373 | 7 | 2.387 | 0.01872 | -0.324 | 0.025 | 0.453 | 0.988 | 0.89 | 127.455 | 0.258 | 0.386 | 7 | 2.634 | 0.0242 | -0.395 | 0.019 | 0.485 | 0.978 | 0.852 | 108.803 | 0.196 | 0.4
8 | 2.094 | 0.01603 | -0.248 | 0.026 | 0.448 | 0.995 | 0.964 | 130.657 | 0.259 | 0.368 | 8 | 2.433 | 0.02003 | -0.325 | 0.023 | 0.49 | 0.988 | 0.893 | 121.5 | 0.268 | 0.383 | 8 | 2.624 | 0.02629 | -0.395 | 0.011 | 0.516 | 0.978 | 0.854 | 99.801 | 0.264 | 0.401
9 | 2.175 | 0.01682 | -0.248 | 0.027 | 0.479 | 0.995 | 0.959 | 129.368 | 0.262 | 0.364 | 9 | 2.454 | 0.02211 | -0.325 | 0.016 | 0.516 | 0.988 | 0.898 | 110.957 | 0.488 | 0.383 | 9 | 2.592 | 0.02831 | -0.395 | 0.009 | 0.542 | 0.978 | 0.854 | 91.557 | 0.261 | 0.402
10 | 2.229 | 0.01849 | -0.249 | 0.021 | 0.527 | 0.995 | 0.965 | 120.577 | 0.267 | 0.362 | 10 | 2.452 | 0.02413 | -0.329 | 0.011 | 0.547 | 0.988 | 0.951 | 101.597 | 0.099 | 0.384 | 10 | 2.538 | 0.03044 | -0.394 | 0.007 | 0.574 | 0.978 | 0.856 | 83.378 | 0.276 | 0.405
11 | 2.259 | 0.02057 | -0.25 | 0.016 | 0.568 | 0.995 | 0.961 | 109.822 | 0.278 | 0.361 | 11 | 2.428 | 0.02402 | -0.329 | 0.008 | 0.6 | 0.988 | 0.953 | 101.063 | 0.256 | 0.386 | 11 | 2.447 | 0.03312 | -0.391 | 0.006 | 0.627 | 0.94 | 0.863 | 73.876 | 0.277 | 0.41
12 | 2.267 | 0.02285 | -0.25 | 0.011 | 0.815 | 0.995 | 0.962 | 99.217 | 0.298 | 0.36 | 12 | 2.383 | 0.02822 | -0.329 | 0.007 | 0.802 | 0.988 | 0.949 | 84.444 | 0.278 | 0.388 | 12 | 2.357 | 0.03536 | -0.389 | 0.005 | 0.663 | 0.938 | 0.859 | 66.665 | 0.278 | 0.415
13 | 2.231 | 0.02551 | -0.248 | 0.008 | 0.815 | 0.944 | 0.966 | 87.429 | 0.277 | 0.361 | 13 | 2.298 | 0.03115 | -0.326 | 0.006 | 0.815 | 0.943 | 0.953 | 73.765 | 0.273 | 0.392 | 13 | 2.255 | 0.03818 | -0.385 | 0.005 | 0.802 | 0.936 | 0.833 | 59.06 | 0.273 | 0.421
14 | 2.194 | 0.02778 | -0.248 | 0.007 | 0.815 | 0.937 | 0.966 | 78.962 | 0.252 | 0.363 | 14 | 2.216 | 0.03365 | -0.325 | 0.005 | 0.815 | 0.938 | 0.954 | 65.849 | 0.259 | 0.397 | 14 | 2.144 | 0.04222 | -0.384 | 0.004 | 0.802 | 0.933 | 0.837 | 50.779 | 0.26 | 0.429
15 | 2.137 | 0.02971 | -0.248 | 0.006 | 0.821 | 0.929 | 0.966 | 71.949 | 0.253 | 0.366 | 15 | 2.122 | 0.03596 | -0.324 | 0.004 | 0.817 | 0.935 | 0.955 | 59.01 | 0.26 | 0.403 | 15 | 2.027 | 0.04459 | -0.383 | 0.004 | 0.812 | 0.932 | 0.843 | 45.457 | 0.264 | 0.439
16 | 2.064 | 0.0331 | -0.248 | 0.005 | 0.83 | 0.918 | 0.971 | 62.356 | 0.284 | 0.37 | 16 | 2.017 | 0.04023 | -0.323 | 0.004 | 0.817 | 0.928 | 0.956 | 50.144 | 0.262 | 0.41 | 16 | 1.907 | 0.0488 | -0.381 | 0.003 | 0.803 | 0.928 | 0.842 | 39.073 | 0.305 | 0.45
17 | 1.933 | 0.04017 | -0.241 | 0.004 | 0.83 | 0.797 | 0.971 | 48.136 | 0.295 | 0.375 | 17 | 1.907 | 0.04267 | -0.322 | 0.004 | 0.807 | 0.923 | 0.954 | 44.697 | 0.305 | 0.419 | 17 | 1.74 | 0.06064 | -0.367 | 0.003 | 0.804 | 0.795 | 0.842 | 28.687 | 0.315 | 0.461
18 | 1.818 | 0.04894 | -0.237 | 0.004 | 0.835 | 0.729 | 0.971 | 37.14 | 0.283 | 0.38 | 18 | 1.733 | 0.05593 | -0.308 | 0.003 | 0.81 | 0.75 | 0.955 | 30.989 | 0.318 | 0.427 | 18 | 1.611 | 0.06549 | -0.362 | 0.003 | 0.804 | 0.75 | 0.847 | 24.602 | 0.314 | 0.474
19 | 1.706 | 0.05725 | -0.234 | 0.003 | 0.835 | 0.682 | 0.971 | 29.795 | 0.283 | 0.387 | 19 | 1.605 | 0.06453 | -0.301 | 0.003 | 0.81 | 0.688 | 0.955 | 24.865 | 0.297 | 0.438 | 19 | 1.475 | 0.07781 | -0.35 | 0.002 | 0.805 | 0.661 | 0.847 | 18.955 | 0.359 | 0.488
20 | 1.592 | 0.06793 | -0.229 | 0.003 | 0.84 | 0.631 | 0.963 | 23.43 | 0.285 | 0.394 | 20 | 1.485 | 0.07509 | -0.296 | 0.003 | 0.82 | 0.64 | 0.961 | 19.784 | 0.299 | 0.449 | 20 | 1.329 | 0.10652 | -0.331 | 0.002 | 0.805 | 0.51 | 0.852 | 12.476 | 0.314 | 0.499
21 | 1.479 | 0.0799 | -0.226 | 0.003 | 0.845 | 0.581 | 0.971 | 18.509 | 0.279 | 0.403 | 21 | 1.371 | 0.08752 | -0.29 | 0.002 | 0.812 | 0.59 | 0.961 | 15.664 | 0.323 | 0.461 | 21 | 1.253 | 0.09973 | -0.336 | 0.003 | 0.806 | 0.572 | 0.853 | 12.565 | 0.274 | 0.518
22 | 1.376 | 0.08903 | -0.223 | 0.003 | 0.845 | 0.554 | 0.971 | 15.46 | 0.27 | 0.412 | 22 | 1.251 | 0.11054 | -0.279 | 0.002 | 0.822 | 0.498 | 0.962 | 11.321 | 0.316 | 0.473 | 22 | 1.149 | 0.11798 | -0.327 | 0.002 | 0.806 | 0.51 | 0.859 | 9.739 | 0.346 | 0.534
23 | 1.282 | 0.09707 | -0.222 | 0.002 | 0.855 | 0.542 | 0.971 | 13.207 | 0.304 | 0.423 | 23 | 1.161 | 0.1182 | -0.276 | 0.003 | 0.822 | 0.486 | 0.962 | 9.823 | 0.309 | 0.488 | 23 | 1.056 | 0.13602 | -0.317 | 0.002 | 0.808 | 0.458 | 0.86 | 7.763 | 0.431 | 0.551
24 | 1.169 | 0.12657 | -0.212 | 0.002 | 0.86 | 0.443 | 0.963 | 9.237 | 0.305 | 0.431 | 24 | 1.067 | 0.13886 | -0.268 | 0.002 | 0.815 | 0.434 | 0.958 | 7.686 | 0.333 | 0.501 | 24 | 0.948 | 0.18715 | -0.29 | 0.002 | 0.808 | 0.304 | 0.866 | 5.064 | 0.383 | 0.556
25 | 1.087 | 0.13605 | -0.211 | 0.003 | 0.87 | 0.437 | 0.967 | 7.99 | 0.294 | 0.444 | 25 | 0.983 | 0.15925 | -0.261 | 0.002 | 0.825 | 0.391 | 0.962 | 6.171 | 0.463 | 0.516 | 25 | 0.89 | 0.18481 | -0.295 | 0.002 | 0.809 | 0.346 | 0.868 | 4.816 | 0.436 | 0.582
26 | 0.999 | 0.15919 | -0.205 | 0.002 | 0.89 | 0.382 | 0.963 | 6.276 | 0.35 | 0.455 | 26 | 0.874 | 0.23949 | -0.227 | 0.002 | 0.825 | 0.201 | 0.958 | 3.651 | 0.378 | 0.509 | 26 | 0.801 | 0.24648 | -0.263 | 0.002 | 0.809 | 0.201 | 0.875 | 3.25 | 0.421 | 0.578
27 | 0.911 | 0.20192 | -0.194 | 0.002 | 0.949 | 0.298 | 0.953 | 4.514 | 0.31 | 0.462 | 27 | 0.83 | 0.21592 | -0.242 | 0.002 | 0.827 | 0.286 | 0.958 | 3.843 | 0.213 | 0.541 | 27 | 0.755 | 0.24197 | -0.272 | 0.002 | 0.809 | 0.249 | 0.881 | 3.119 | 0.273 | 0.611
28 | 0.853 | 0.20129 | -0.196 | 0.002 | 0.952 | 0.322 | 0.955 | 4.237 | 0.278 | 0.48 | 28 | 0.764 | 0.24928 | -0.231 | 0.002 | 0.827 | 0.237 | 0.958 | 3.064 | 0.481 | 0.552 | 28 | 0.697 | 0.27277 | -0.261 | 0.002 | 0.81 | 0.21 | 0.886 | 2.557 | 0.445 | 0.624
29 | 0.787 | 0.22682 | -0.19 | 0.002 | 0.952 | 0.283 | 0.955 | 3.469 | 0.397 | 0.492 | 29 | 0.698 | 0.3013 | -0.211 | 0.002 | 0.83 | 0.158 | 0.962 | 2.318 | 0.48 | 0.552 | 29 | 0.647 | 0.30185 | -0.251 | 0.002 | 0.81 | 0.184 | 0.893 | 2.144 | 0.474 | 0.638
30 | 0.719 | 0.28081 | -0.176 | 0.002 | 0.952 | 0.198 | 0.955 | 2.559 | 0.453 | 0.495 | 30 | 0.649 | 0.33161 | -0.204 | 0.002 | 0.832 | 0.14 | 0.962 | 1.957 | 0.386 | 0.565 | 30 | 0.599 | 0.33633 | -0.239 | 0.001 | 0.82 | 0.143 | 0.939 | 1.782 | 0.514 | 0.648

## 20
Name = GOE 567 |  | 10 degrees flap deflection | [8 empty] | Name = GOE 567 |  | 20 degrees flap deflection | [8 empty] | Name = GOE 567 |  | 30 degrees flap deflection
Mach = 0; Re = 11335924; T.U. = 1.0; T.L. = 1.0 | [10 empty] | Mach = 0; Re = 11335924; T.U. = 1.0; T.L. = 1.0 | [10 empty] | Mach = 0; Re = 11335924; T.U. = 1.0; T.L. = 1.0
Surface Finish = 0; Stall model = 0; Transition model = 1; Aspect Ratio = 0; ground effect = 0 | [10 empty] | Surface Finish = 0; Stall model = 0; Transition model = 1; Aspect Ratio = 0; ground effect = 0 | [10 empty] | Surface Finish = 0; Stall model = 0; Transition model = 1; Aspect Ratio = 0; ground effect = 0
α | Cl | Cd | Cm 0.25 | T.U. | T.L. | S.U. | S.L. | L/D | A.C. | C.P. | α | Cl | Cd | Cm 0.25 | T.U. | T.L. | S.U. | S.L. | L/D | A.C. | C.P. | α | Cl | Cd | Cm 0.25 | T.U. | T.L. | S.U. | S.L. | L/D | A.C. | C.P.
[°] | [-] | [-] | [-] | [-] | [-] | [-] | [-] | [-] | [-] | [-] | [°] | [-] | [-] | [-] | [-] | [-] | [-] | [-] | [-] | [-] | [-] | [°] | [-] | [-] | [-] | [-] | [-] | [-] | [-] | [-] | [-] | [-]
-30 | -0.559 | 0.29072 | -0.106 | 0.815 | 0.003 | 0.991 | 0.07 | -1.923 | 0.132 | 0.061 | -30 | -0.535 | 0.26124 | -0.155 | 0.813 | 0.004 | 0.977 | 0.073 | -2.047 | -0.299 | -0.04 | -30 | -0.407 | 0.23146 | -0.21 | 0.806 | 0.005 | 0.957 | 0.086 | -1.757 | 0.441 | -0.266
-29 | -0.584 | 0.26809 | -0.109 | 0.815 | 0.003 | 0.991 | 0.074 | -2.178 | 0.15 | 0.064 | -29 | -0.541 | 0.24498 | -0.159 | 0.813 | 0.004 | 0.977 | 0.075 | -2.208 | -0.761 | -0.043 | -29 | -0.38 | 0.21582 | -0.215 | 0.808 | 0.006 | 0.957 | 0.089 | -1.761 | 0.472 | -0.316
-28 | -0.607 | 0.25111 | -0.111 | 0.824 | 0.003 | 0.991 | 0.074 | -2.418 | 0.156 | 0.068 | -28 | -0.542 | 0.22684 | -0.163 | 0.813 | 0.004 | 0.977 | 0.078 | -2.39 | 3.281 | -0.05 | -28 | -0.345 | 0.19841 | -0.224 | 0.806 | 0.007 | 0.957 | 0.1 | -1.739 | 0.48 | -0.398
-27 | -0.628 | 0.23511 | -0.113 | 0.815 | 0.004 | 0.991 | 0.076 | -2.671 | 0.132 | 0.07 | -27 | -0.537 | 0.20706 | -0.169 | 0.813 | 0.006 | 0.977 | 0.088 | -2.596 | 1.02 | -0.065 | -27 | -0.3 | 0.17957 | -0.233 | 0.806 | 0.008 | 0.957 | 0.114 | -1.673 | 0.445 | -0.527
-26 | -0.646 | 0.21601 | -0.115 | 0.815 | 0.004 | 0.991 | 0.077 | -2.989 | -0.022 | 0.071 | -26 | -0.525 | 0.1894 | -0.176 | 0.81 | 0.006 | 0.977 | 0.098 | -2.772 | 0.634 | -0.085 | -26 | -0.246 | 0.16219 | -0.243 | 0.806 | 0.01 | 0.957 | 0.13 | -1.514 | 0.485 | -0.74
-25 | -0.662 | 0.19154 | -0.122 | 0.822 | 0.005 | 0.991 | 0.095 | -3.454 | -0.145 | 0.065 | -25 | -0.503 | 0.17208 | -0.182 | 0.81 | 0.007 | 0.977 | 0.109 | -2.926 | 0.575 | -0.112 | -25 | -0.182 | 0.13578 | -0.261 | 0.806 | 0.012 | 0.957 | 0.174 | -1.338 | 0.454 | -1.188
-24 | -0.669 | 0.1783 | -0.124 | 0.812 | 0.006 | 0.991 | 0.097 | -3.751 | -0.556 | 0.064 | -24 | -0.473 | 0.15207 | -0.193 | 0.809 | 0.009 | 0.977 | 0.133 | -3.114 | 0.504 | -0.157 | -24 | -0.107 | 0.12035 | -0.271 | 0.806 | 0.014 | 0.957 | 0.195 | -0.885 | 0.391 | -2.297
-23 | -0.671 | 0.16054 | -0.129 | 0.812 | 0.007 | 0.991 | 0.109 | -4.177 | 4.445 | 0.057 | -23 | -0.432 | 0.13503 | -0.201 | 0.809 | 0.011 | 0.977 | 0.152 | -3.2 | 0.561 | -0.214 | -23 | -0.022 | 0.10307 | -0.284 | 0.806 | 0.015 | 0.957 | 0.229 | -0.216 | 0.408 | -12.485
-22 | -0.666 | 0.1404 | -0.137 | 0.812 | 0.008 | 0.991 | 0.136 | -4.742 | 0.891 | 0.044 | -22 | -0.385 | 0.10389 | -0.22 | 0.809 | 0.013 | 0.977 | 0.226 | -3.702 | 0.484 | -0.323 | -22 | 0.071 | 0.08374 | -0.299 | 0.807 | 0.017 | 0.957 | 0.28 | 0.844 | 0.389 | 4.488
-21 | -0.65 | 0.12334 | -0.143 | 0.817 | 0.009 | 0.991 | 0.155 | -5.267 | 0.628 | 0.03 | -21 | -0.32 | 0.09253 | -0.227 | 0.811 | 0.015 | 0.977 | 0.244 | -3.462 | 0.377 | -0.458 | -21 | 0.17 | 0.06998 | -0.311 | 0.807 | 0.017 | 0.957 | 0.316 | 2.426 | 0.378 | 2.08
-20 | -0.626 | 0.10314 | -0.152 | 0.817 | 0.011 | 0.991 | 0.199 | -6.07 | 0.58 | 0.007 | -20 | -0.247 | 0.07619 | -0.238 | 0.811 | 0.016 | 0.977 | 0.289 | -3.246 | 0.387 | -0.711 | -20 | 0.275 | 0.05402 | -0.325 | 0.809 | 0.019 | 0.957 | 0.377 | 5.089 | 0.363 | 1.434
-19 | -0.592 | 0.08372 | -0.162 | 0.675 | 0.014 | 0.991 | 0.253 | -7.069 | 0.471 | -0.023 | -19 | -0.164 | 0.06164 | -0.248 | 0.811 | 0.017 | 0.977 | 0.338 | -2.66 | 0.363 | -1.263 | -19 | 0.383 | 0.04503 | -0.335 | 0.807 | 0.021 | 0.957 | 0.41 | 8.505 | 0.341 | 1.124
-18 | -0.544 | 0.06787 | -0.17 | 0.649 | 0.015 | 0.991 | 0.304 | -8.019 | 0.398 | -0.063 | -18 | -0.071 | 0.05077 | -0.258 | 0.675 | 0.017 | 0.977 | 0.383 | -1.402 | 0.351 | -3.369 | -18 | 0.496 | 0.03561 | -0.346 | 0.809 | 0.024 | 0.957 | 0.455 | 13.922 | 0.322 | 0.947
-17 | -0.484 | 0.05465 | -0.178 | 0.633 | 0.016 | 0.991 | 0.356 | -8.859 | 0.362 | -0.117 | -17 | 0.028 | 0.04034 | -0.267 | 0.643 | 0.019 | 0.977 | 0.437 | 0.686 | 0.344 | 9.915 | -17 | 0.612 | 0.03089 | -0.351 | 0.691 | 0.029 | 0.904 | 0.497 | 19.796 | 0.305 | 0.824
-16 | -0.41 | 0.04307 | -0.185 | 0.622 | 0.017 | 0.991 | 0.41 | -9.529 | 0.344 | -0.201 | -16 | 0.132 | 0.03125 | -0.277 | 0.627 | 0.021 | 0.977 | 0.488 | 4.229 | 0.33 | 2.343 | -16 | 0.742 | 0.02617 | -0.359 | 0.643 | 0.033 | 0.9 | 0.53 | 28.35 | 0.311 | 0.734
-15 | -0.326 | 0.03299 | -0.193 | 0.611 | 0.018 | 0.991 | 0.47 | -9.879 | 0.331 | -0.341 | -15 | 0.241 | 0.02484 | -0.285 | 0.611 | 0.025 | 0.977 | 0.533 | 9.709 | 0.321 | 1.43 | -15 | 0.857 | 0.02257 | -0.366 | 0.622 | 0.039 | 0.898 | 0.561 | 37.981 | 0.311 | 0.677
-14 | -0.234 | 0.02574 | -0.199 | 0.601 | 0.02 | 0.991 | 0.527 | -9.083 | 0.319 | -0.603 | -14 | 0.355 | 0.02001 | -0.292 | 0.602 | 0.03 | 0.977 | 0.582 | 17.719 | 0.31 | 1.075 | -14 | 0.973 | 0.01941 | -0.373 | 0.606 | 0.045 | 0.899 | 0.588 | 50.144 | 0.307 | 0.633
-13 | -0.135 | 0.01979 | -0.206 | 0.564 | 0.022 | 0.991 | 0.585 | -6.82 | 0.315 | -1.276 | -13 | 0.47 | 0.01652 | -0.298 | 0.543 | 0.033 | 0.977 | 0.612 | 28.428 | 0.305 | 0.885 | -13 | 1.09 | 0.01828 | -0.38 | 0.484 | 0.056 | 0.898 | 0.615 | 59.655 | 0.3 | 0.598
-12 | -0.03 | 0.01406 | -0.213 | 0.527 | 0.025 | 0.991 | 0.651 | -2.147 | 0.309 | -6.797 | -12 | 0.589 | 0.01336 | -0.305 | 0.495 | 0.039 | 0.977 | 0.657 | 44.06 | 0.305 | 0.769 | -12 | 1.207 | 0.01759 | -0.385 | 0.446 | 0.056 | 0.894 | 0.636 | 68.633 | 0.296 | 0.569
-11 | 0.08 | 0.01157 | -0.219 | 0.502 | 0.03 | 0.991 | 0.709 | 6.932 | 0.294 | 2.976 | -11 | 0.715 | 0.01135 | -0.312 | 0.457 | 0.048 | 0.977 | 0.697 | 62.987 | 0.292 | 0.686 | -11 | 1.324 | 0.01606 | -0.39 | 0.426 | 0.061 | 0.898 | 0.657 | 82.495 | 0.297 | 0.545
-10 | 0.194 | 0.0095 | -0.223 | 0.46 | 0.036 | 0.991 | 0.736 | 20.433 | 0.283 | 1.397 | -10 | 0.831 | 0.01048 | -0.316 | 0.433 | 0.053 | 0.977 | 0.712 | 79.333 | 0.281 | 0.63 | -10 | 1.444 | 0.01514 | -0.396 | 0.412 | 0.066 | 0.898 | 0.681 | 95.376 | 0.292 | 0.524
-9 | 0.31 | 0.00835 | -0.226 | 0.436 | 0.042 | 0.991 | 0.76 | 37.159 | 0.28 | 0.979 | -9 | 0.947 | 0.01116 | -0.319 | 0.419 | 0.059 | 0.977 | 0.719 | 84.811 | 0.278 | 0.587 | -9 | 1.561 | 0.01467 | -0.4 | 0.401 | 0.069 | 0.898 | 0.7 | 106.456 | 0.286 | 0.506
-8 | 0.428 | 0.00825 | -0.23 | 0.422 | 0.051 | 0.991 | 0.781 | 51.908 | 0.278 | 0.786 | -8 | 1.063 | 0.01102 | -0.322 | 0.408 | 0.062 | 0.977 | 0.73 | 96.487 | 0.277 | 0.553 | -8 | 1.68 | 0.0151 | -0.404 | 0.367 | 0.167 | 0.894 | 0.718 | 111.229 | 0.283 | 0.491
-7 | 0.547 | 0.00772 | -0.233 | 0.412 | 0.058 | 0.991 | 0.8 | 70.857 | 0.301 | 0.675 | -7 | 1.18 | 0.00928 | -0.325 | 0.391 | 0.067 | 0.977 | 0.739 | 127.119 | 0.274 | 0.526 | -7 | 1.795 | 0.01796 | -0.408 | 0.095 | 0.189 | 0.901 | 0.725 | 99.915 | 0.277 | 0.477
-6 | 0.687 | 0.00554 | -0.243 | 0.401 | 0.059 | 0.991 | 0.946 | 123.853 | 0.297 | 0.604 | -6 | 1.296 | 0.00944 | -0.328 | 0.353 | 0.073 | 0.977 | 0.745 | 137.268 | 0.276 | 0.503 | -6 | 1.909 | 0.01862 | -0.411 | 0.092 | 0.22 | 0.901 | 0.731 | 102.515 | 0.272 | 0.465
-5 | 0.807 | 0.00574 | -0.245 | 0.374 | 0.064 | 0.991 | 0.948 | 140.673 | 0.267 | 0.553 | -5 | 1.415 | 0.00942 | -0.331 | 0.332 | 0.183 | 0.977 | 0.763 | 150.241 | 0.276 | 0.484 | -5 | 2.023 | 0.01884 | -0.413 | 0.086 | 0.244 | 0.901 | 0.737 | 107.391 | 0.27 | 0.454
-4 | 0.923 | 0.0059 | -0.247 | 0.346 | 0.069 | 0.991 | 0.95 | 156.605 | 0.267 | 0.517 | -4 | 1.532 | 0.01177 | -0.334 | 0.093 | 0.214 | 0.977 | 0.771 | 130.194 | 0.27 | 0.468 | -4 | 2.137 | 0.01937 | -0.415 | 0.085 | 0.283 | 0.901 | 0.744 | 110.344 | 0.268 | 0.444
-3 | 1.042 | 0.00719 | -0.249 | 0.326 | 0.077 | 0.991 | 0.951 | 144.96 | 0.266 | 0.489 | -3 | 1.648 | 0.01167 | -0.336 | 0.088 | 0.238 | 0.977 | 0.777 | 141.169 | 0.268 | 0.454 | -3 | 2.25 | 0.02089 | -0.417 | 0.041 | 0.31 | 0.902 | 0.748 | 107.713 | 0.265 | 0.435
-2 | 1.161 | 0.00921 | -0.251 | 0.097 | 0.202 | 0.991 | 0.954 | 126.111 | 0.266 | 0.466 | -2 | 1.764 | 0.01201 | -0.338 | 0.087 | 0.28 | 0.977 | 0.783 | 146.843 | 0.269 | 0.442 | -2 | 2.361 | 0.0218 | -0.419 | 0.036 | 0.319 | 0.902 | 0.751 | 108.335 | 0.262 | 0.427
-1 | 1.28 | 0.00951 | -0.252 | 0.09 | 0.232 | 0.991 | 0.958 | 134.636 | 0.264 | 0.447 | -1 | 1.858 | 0.01343 | -0.34 | 0.046 | 0.31 | 0.977 | 0.789 | 138.314 | 0.263 | 0.433 | -1 | 2.472 | 0.02297 | -0.42 | 0.031 | 0.338 | 0.902 | 0.754 | 107.635 | 0.26 | 0.42
0 | 1.407 | 0.01017 | -0.254 | 0.088 | 0.271 | 0.991 | 0.956 | 138.429 | 0.263 | 0.43 | 0 | 2.04 | 0.01322 | -0.342 | 0.04 | 0.322 | 0.977 | 0.793 | 154.303 | 0.26 | 0.417 | 0 | 2.573 | 0.02309 | -0.421 | 0.031 | 0.354 | 0.902 | 0.756 | 111.463 | 0.261 | 0.414
1 | 1.524 | 0.00863 | -0.256 | 0.084 | 0.31 | 0.991 | 0.959 | 176.672 | 0.263 | 0.418 | 1 | 2.145 | 0.01355 | -0.343 | 0.035 | 0.335 | 0.977 | 0.797 | 158.286 | 0.321 | 0.41 | 1 | 2.656 | 0.02432 | -0.422 | 0.027 | 0.375 | 0.902 | 0.76 | 109.22 | 0.261 | 0.409
2 | 1.639 | 0.01193 | -0.257 | 0.044 | 0.322 | 0.991 | 0.957 | 137.366 | 0.262 | 0.407 | 2 | 2.245 | 0.01479 | -0.356 | 0.033 | 0.354 | 0.977 | 0.949 | 151.824 | 0.321 | 0.409 | 2 | 2.728 | 0.02569 | -0.422 | 0.029 | 0.406 | 0.902 | 0.764 | 106.175 | 0.258 | 0.405
3 | 1.751 | 0.01031 | -0.258 | 0.038 | 0.338 | 0.991 | 0.958 | 169.879 | 0.262 | 0.397 | 3 | 2.34 | 0.01834 | -0.357 | 0.031 | 0.38 | 0.977 | 0.946 | 127.616 | 0.257 | 0.402 | 3 | 2.787 | 0.0277 | -0.423 | 0.028 | 0.417 | 0.897 | 0.771 | 100.612 | 0.254 | 0.402
4 | 1.858 | 0.01358 | -0.26 | 0.036 | 0.356 | 0.991 | 0.96 | 136.892 | 0.262 | 0.39 | 4 | 2.426 | 0.01942 | -0.357 | 0.027 | 0.411 | 0.977 | 0.947 | 124.94 | 0.257 | 0.397 | 4 | 2.814 | 0.02817 | -0.423 | 0.023 | 0.427 | 0.9 | 0.769 | 99.887 | 0.254 | 0.4
5 | 1.962 | 0.01238 | -0.261 | 0.03 | 0.39 | 0.991 | 0.962 | 158.528 | 0.261 | 0.383 | 5 | 2.503 | 0.0209 | -0.358 | 0.026 | 0.427 | 0.977 | 0.947 | 119.741 | 0.256 | 0.393 | 5 | 2.814 | 0.03057 | -0.423 | 0.016 | 0.448 | 0.9 | 0.773 | 92.046 | 0.264 | 0.4
6 | 2.06 | 0.01328 | -0.262 | 0.027 | 0.417 | 0.991 | 0.962 | 155.107 | 0.26 | 0.377 | 6 | 2.564 | 0.02215 | -0.358 | 0.025 | 0.443 | 0.977 | 0.947 | 115.785 | 0.256 | 0.39 | 6 | 2.789 | 0.03261 | -0.422 | 0.011 | 0.469 | 0.898 | 0.776 | 85.521 | 0.262 | 0.401
7 | 2.15 | 0.01426 | -0.263 | 0.026 | 0.432 | 0.991 | 0.962 | 150.771 | 0.26 | 0.372 | 7 | 2.59 | 0.02385 | -0.359 | 0.021 | 0.469 | 0.977 | 0.947 | 108.605 | -0.427 | 0.388 | 7 | 2.742 | 0.03476 | -0.422 | 0.008 | 0.511 | 0.896 | 0.781 | 78.87 | 0.261 | 0.404
8 | 2.231 | 0.01533 | -0.263 | 0.025 | 0.458 | 0.991 | 0.962 | 145.595 | 0.259 | 0.368 | 8 | 2.569 | 0.02569 | -0.355 | 0.014 | 0.506 | 0.93 | 0.95 | 99.996 | 0.346 | 0.388 | 8 | 2.673 | 0.0373 | -0.421 | 0.007 | 0.521 | 0.894 | 0.784 | 71.668 | 0.262 | 0.408
9 | 2.292 | 0.01646 | -0.264 | 0.023 | 0.495 | 0.991 | 0.959 | 139.254 | 0.229 | 0.365 | 9 | 2.547 | 0.02795 | -0.354 | 0.009 | 0.521 | 0.925 | 0.947 | 91.115 | 0.275 | 0.389 | 9 | 2.582 | 0.04128 | -0.42 | 0.006 | 0.54 | 0.884 | 0.793 | 62.556 | 0.261 | 0.413
10 | 2.301 | 0.02217 | -0.262 | 0.019 | 0.527 | 0.944 | 0.959 | 103.826 | 0.066 | 0.364 | 10 | 2.502 | 0.03072 | -0.354 | 0.008 | 0.537 | 0.917 | 0.947 | 81.435 | 0.271 | 0.391 | 10 | 2.48 | 0.0448 | -0.419 | 0.005 | 0.56 | 0.882 | 0.797 | 55.355 | 0.262 | 0.419
11 | 2.304 | 0.02399 | -0.262 | 0.011 | 0.553 | 0.927 | 0.962 | 96.041 | 0.298 | 0.364 | 11 | 2.434 | 0.03305 | -0.352 | 0.007 | 0.563 | 0.904 | 0.947 | 73.654 | 0.266 | 0.395 | 11 | 2.365 | 0.04706 | -0.418 | 0.005 | 0.58 | 0.881 | 0.8 | 50.262 | 0.208 | 0.427
12 | 2.286 | 0.02639 | -0.261 | 0.009 | 0.705 | 0.913 | 0.962 | 86.606 | 0.267 | 0.364 | 12 | 2.35 | 0.0358 | -0.351 | 0.006 | 0.61 | 0.894 | 0.954 | 65.661 | 0.266 | 0.399 | 12 | 2.243 | 0.04749 | -0.429 | 0.004 | 0.62 | 0.88 | 0.936 | 47.235 | 0.214 | 0.441
13 | 2.247 | 0.02846 | -0.261 | 0.007 | 0.71 | 0.899 | 0.962 | 78.963 | 0.262 | 0.366 | 13 | 2.253 | 0.0388 | -0.349 | 0.005 | 0.71 | 0.887 | 0.946 | 58.072 | 0.264 | 0.405 | 13 | 2.116 | 0.05065 | -0.427 | 0.004 | 0.65 | 0.877 | 0.935 | 41.772 | 0.32 | 0.452
14 | 2.189 | 0.03215 | -0.26 | 0.006 | 0.71 | 0.886 | 0.962 | 68.08 | 0.258 | 0.369 | 14 | 2.147 | 0.04266 | -0.348 | 0.004 | 0.712 | 0.882 | 0.952 | 50.322 | 0.264 | 0.412 | 14 | 1.986 | 0.05419 | -0.411 | 0.003 | 0.701 | 0.874 | 0.801 | 36.65 | 0.271 | 0.457
15 | 2.114 | 0.03453 | -0.26 | 0.005 | 0.715 | 0.872 | 0.967 | 61.233 | 0.26 | 0.373 | 15 | 2.032 | 0.0461 | -0.346 | 0.004 | 0.715 | 0.874 | 0.946 | 44.073 | 0.267 | 0.42 | 15 | 1.858 | 0.05853 | -0.421 | 0.003 | 0.712 | 0.869 | 0.935 | 31.739 | 0.223 | 0.477
16 | 2.028 | 0.03826 | -0.258 | 0.005 | 0.72 | 0.861 | 0.958 | 52.99 | 0.261 | 0.377 | 16 | 1.913 | 0.04987 | -0.344 | 0.003 | 0.717 | 0.866 | 0.946 | 38.36 | 0.266 | 0.43 | 16 | 1.732 | 0.06172 | -0.418 | 0.003 | 0.715 | 0.864 | 0.935 | 28.063 | 0.28 | 0.491
17 | 1.927 | 0.0435 | -0.257 | 0.004 | 0.73 | 0.842 | 0.966 | 44.307 | 0.264 | 0.384 | 17 | 1.793 | 0.05449 | -0.342 | 0.003 | 0.72 | 0.859 | 0.946 | 32.909 | 0.273 | 0.441 | 17 | 1.61 | 0.07402 | -0.414 | 0.003 | 0.717 | 0.853 | 0.929 | 21.752 | 0.285 | 0.507
18 | 1.82 | 0.0484 | -0.255 | 0.004 | 0.73 | 0.82 | 0.958 | 37.601 | 0.259 | 0.39 | 18 | 1.67 | 0.06502 | -0.339 | 0.002 | 0.72 | 0.834 | 0.946 | 25.68 | 0.273 | 0.453 | 18 | 1.495 | 0.08026 | -0.41 | 0.002 | 0.717 | 0.844 | 0.929 | 18.622 | 0.37 | 0.524
19 | 1.717 | 0.04953 | -0.256 | 0.003 | 0.74 | 0.82 | 0.966 | 34.67 | 0.287 | 0.399 | 19 | 1.557 | 0.06805 | -0.337 | 0.003 | 0.712 | 0.832 | 0.946 | 22.888 | 0.331 | 0.466 | 19 | 1.317 | 0.1029 | -0.378 | 0.002 | 0.72 | 0.59 | 0.929 | 12.794 | 0.412 | 0.537
20 | 1.568 | 0.06306 | -0.246 | 0.003 | 0.75 | 0.685 | 0.966 | 24.873 | 0.316 | 0.407 | 20 | 1.385 | 0.08784 | -0.316 | 0.002 | 0.725 | 0.613 | 0.953 | 15.771 | 0.349 | 0.478 | 20 | 1.196 | 0.12407 | -0.362 | 0.002 | 0.712 | 0.489 | 0.93 | 9.642 | 0.396 | 0.552
21 | 1.433 | 0.08511 | -0.237 | 0.003 | 0.75 | 0.572 | 0.966 | 16.841 | 0.324 | 0.415 | 21 | 1.276 | 0.0999 | -0.309 | 0.002 | 0.727 | 0.569 | 0.953 | 12.775 | 0.308 | 0.492 | 21 | 1.09 | 0.14624 | -0.345 | 0.002 | 0.712 | 0.404 | 0.935 | 7.455 | 0.411 | 0.567
22 | 1.308 | 0.11183 | -0.227 | 0.002 | 0.77 | 0.467 | 0.965 | 11.697 | 0.314 | 0.423 | 22 | 1.179 | 0.10894 | -0.304 | 0.002 | 0.717 | 0.542 | 0.946 | 10.824 | 0.327 | 0.508 | 22 | 0.997 | 0.1717 | -0.329 | 0.002 | 0.715 | 0.334 | 0.936 | 5.806 | 0.274 | 0.58
23 | 1.209 | 0.12837 | -0.223 | 0.002 | 0.79 | 0.431 | 0.965 | 9.421 | 0.245 | 0.434 | 23 | 1.08 | 0.12866 | -0.294 | 0.002 | 0.72 | 0.477 | 0.946 | 8.393 | 0.351 | 0.522 | 23 | 0.945 | 0.15775 | -0.342 | 0.002 | 0.717 | 0.422 | 0.936 | 5.993 | 0.4 | 0.612
24 | 1.143 | 0.11459 | -0.228 | 0.003 | 0.944 | 0.501 | 0.948 | 9.979 | 0.274 | 0.449 | 24 | 0.991 | 0.15018 | -0.285 | 0.002 | 0.725 | 0.422 | 0.947 | 6.6 | 0.394 | 0.537 | 24 | 0.848 | 0.21505 | -0.307 | 0.001 | 0.72 | 0.261 | 0.93 | 3.943 | 0.563 | 0.612
25 | 1.044 | 0.14666 | -0.219 | 0.002 | 0.944 | 0.416 | 0.948 | 7.116 | 0.334 | 0.459 | 25 | 0.901 | 0.18996 | -0.268 | 0.002 | 0.73 | 0.325 | 0.947 | 4.744 | 0.427 | 0.548 | 25 | 0.78 | 0.24254 | -0.29 | 0.001 | 0.725 | 0.207 | 0.93 | 3.215 | 0.487 | 0.622
26 | 0.96 | 0.16968 | -0.212 | 0.002 | 0.944 | 0.367 | 0.948 | 5.657 | 0.359 | 0.471 | 26 | 0.827 | 0.22025 | -0.256 | 0.002 | 0.735 | 0.264 | 0.954 | 3.753 | 0.426 | 0.559 | 26 | 0.721 | 0.2678 | -0.277 | 0.001 | 0.73 | 0.175 | 0.93 | 2.694 | 0.481 | 0.634
27 | 0.875 | 0.21077 | -0.2 | 0.002 | 0.945 | 0.28 | 0.948 | 4.151 | 0.386 | 0.479 | 27 | 0.761 | 0.25249 | -0.244 | 0.001 | 0.74 | 0.216 | 0.954 | 3.014 | 0.436 | 0.57 | 27 | 0.669 | 0.30274 | -0.264 | 0.001 | 0.737 | 0.146 | 0.935 | 2.209 | 0.41 | 0.645
28 | 0.804 | 0.2482 | -0.191 | 0.001 | 0.945 | 0.228 | 0.948 | 3.241 | 0.336 | 0.488 | 28 | 0.703 | 0.28012 | -0.233 | 0.001 | 0.755 | 0.181 | 0.954 | 2.511 | 0.442 | 0.581 | 28 | 0.626 | 0.31467 | -0.262 | 0.001 | 0.755 | 0.149 | 0.93 | 1.988 | 0.431 | 0.668
29 | 0.748 | 0.26198 | -0.189 | 0.002 | 0.945 | 0.222 | 0.948 | 2.855 | 0.284 | 0.503 | 29 | 0.652 | 0.31661 | -0.223 | 0.001 | 0.775 | 0.152 | 0.953 | 2.058 | 0.476 | 0.591 | 29 | 0.582 | 0.34685 | -0.249 | 0.001 | 0.79 | 0.122 | 0.935 | 1.678 | 0.537 | 0.677
30 | 0.697 | 0.27356 | -0.188 | 0.002 | 0.945 | 0.219 | 0.948 | 2.546 | 0.282 | 0.519 | 30 | 0.605 | 0.34686 | -0.211 | 0.001 | 0.942 | 0.122 | 0.944 | 1.743 | 0.505 | 0.598 | 30 | 0.544 | 0.37644 | -0.238 | 0.001 | 0.918 | 0.107 | 0.921 | 1.444 | 0.522 | 0.688

## 30
Name = GOE 567 |  | 10 degrees flap deflection | [8 empty] | Name = GOE 567 |  | 20 degrees flap deflection | [8 empty] | Name = GOE 567 |  | 30 degrees flap deflection
Mach = 0; Re = 11335924; T.U. = 1.0; T.L. = 1.0 | [10 empty] | Mach = 0; Re = 11335924; T.U. = 1.0; T.L. = 1.0 | [10 empty] | Mach = 0; Re = 11335924; T.U. = 1.0; T.L. = 1.0
Surface Finish = 0; Stall model = 0; Transition model = 1; Aspect Ratio = 0; ground effect = 0 | [10 empty] | Surface Finish = 0; Stall model = 0; Transition model = 1; Aspect Ratio = 0; ground effect = 0 | [10 empty] | Surface Finish = 0; Stall model = 0; Transition model = 1; Aspect Ratio = 0; ground effect = 0
α | Cl | Cd | Cm 0.25 | T.U. | T.L. | S.U. | S.L. | L/D | A.C. | C.P. | α | Cl | Cd | Cm 0.25 | T.U. | T.L. | S.U. | S.L. | L/D | A.C. | C.P. | α | Cl | Cd | Cm 0.25 | T.U. | T.L. | S.U. | S.L. | L/D | A.C. | C.P.
[°] | [-] | [-] | [-] | [-] | [-] | [-] | [-] | [-] | [-] | [-] | [°] | [-] | [-] | [-] | [-] | [-] | [-] | [-] | [-] | [-] | [-] | [°] | [-] | [-] | [-] | [-] | [-] | [-] | [-] | [-] | [-] | [-]
-30 | -0.566 | 0.27769 | -0.108 | 0.732 | 0.003 | 0.988 | 0.074 | -2.04 | 0.179 | 0.059 | -30 | -0.506 | 0.24803 | -0.16 | 0.721 | 0.004 | 0.967 | 0.076 | -2.042 | 0.786 | -0.065 | -30 | -0.251 | 0.21431 | -0.218 | 0.706 | 0.006 | 0.938 | 0.092 | -1.173 | 0.386 | -0.616
-29 | -0.588 | 0.26192 | -0.11 | 0.732 | 0.004 | 0.988 | 0.073 | -2.246 | 0.13 | 0.063 | -29 | -0.5 | 0.23271 | -0.163 | 0.721 | 0.005 | 0.967 | 0.077 | -2.149 | 0.799 | -0.076 | -29 | -0.197 | 0.19705 | -0.225 | 0.709 | 0.008 | 0.938 | 0.1 | -0.999 | 0.425 | -0.893
-28 | -0.609 | 0.24071 | -0.114 | 0.732 | 0.004 | 0.988 | 0.079 | -2.53 | 0.117 | 0.064 | -28 | -0.487 | 0.21344 | -0.17 | 0.71 | 0.005 | 0.967 | 0.088 | -2.284 | 0.631 | -0.099 | -28 | -0.133 | 0.17507 | -0.238 | 0.709 | 0.009 | 0.938 | 0.124 | -0.76 | 0.431 | -1.543
-27 | -0.625 | 0.22775 | -0.115 | 0.732 | 0.004 | 0.988 | 0.077 | -2.746 | 0.08 | 0.066 | -27 | -0.466 | 0.19535 | -0.176 | 0.71 | 0.006 | 0.967 | 0.097 | -2.385 | 0.45 | -0.128 | -27 | -0.059 | 0.15529 | -0.25 | 0.708 | 0.012 | 0.938 | 0.145 | -0.38 | 0.434 | -3.982
-26 | -0.639 | 0.20941 | -0.119 | 0.726 | 0.005 | 0.988 | 0.083 | -3.05 | -0.162 | 0.064 | -26 | -0.435 | 0.17989 | -0.181 | 0.71 | 0.007 | 0.967 | 0.102 | -2.416 | 0.538 | -0.166 | -26 | 0.024 | 0.13111 | -0.267 | 0.706 | 0.014 | 0.938 | 0.189 | 0.185 | 0.385 | 11.298
-25 | -0.647 | 0.18824 | -0.124 | 0.726 | 0.006 | 0.988 | 0.097 | -3.44 | -0.748 | 0.058 | -25 | -0.396 | 0.15281 | -0.196 | 0.711 | 0.009 | 0.967 | 0.142 | -2.594 | 0.557 | -0.245 | -25 | 0.116 | 0.12024 | -0.274 | 0.706 | 0.015 | 0.938 | 0.199 | 0.961 | 0.344 | 2.617
-24 | -0.649 | 0.17014 | -0.129 | 0.726 | 0.006 | 0.988 | 0.108 | -3.814 | 2.347 | 0.052 | -24 | -0.346 | 0.1311 | -0.208 | 0.711 | 0.011 | 0.967 | 0.177 | -2.642 | 0.472 | -0.35 | -24 | 0.214 | 0.10396 | -0.285 | 0.706 | 0.016 | 0.938 | 0.229 | 2.062 | 0.399 | 1.581
-23 | -0.643 | 0.15189 | -0.134 | 0.726 | 0.007 | 0.988 | 0.124 | -4.231 | 0.77 | 0.041 | -23 | -0.286 | 0.10862 | -0.221 | 0.711 | 0.014 | 0.967 | 0.223 | -2.631 | 0.417 | -0.522 | -23 | 0.32 | 0.0798 | -0.304 | 0.708 | 0.017 | 0.938 | 0.295 | 4.006 | 0.396 | 1.201
-22 | -0.627 | 0.13492 | -0.14 | 0.717 | 0.008 | 0.988 | 0.142 | -4.647 | 0.522 | 0.026 | -22 | -0.213 | 0.09284 | -0.23 | 0.715 | 0.015 | 0.967 | 0.256 | -2.299 | 0.353 | -0.827 | -22 | 0.428 | 0.0659 | -0.316 | 0.708 | 0.018 | 0.938 | 0.341 | 6.494 | 0.345 | 0.989
-21 | -0.601 | 0.11997 | -0.146 | 0.722 | 0.011 | 0.988 | 0.161 | -5.006 | 0.52 | 0.007 | -21 | -0.131 | 0.08111 | -0.237 | 0.713 | 0.016 | 0.967 | 0.277 | -1.612 | 0.361 | -1.56 | -21 | 0.538 | 0.05701 | -0.325 | 0.708 | 0.021 | 0.938 | 0.365 | 9.43 | 0.328 | 0.854
-20 | -0.567 | 0.09752 | -0.156 | 0.717 | 0.013 | 0.988 | 0.214 | -5.815 | 0.498 | -0.026 | -20 | -0.04 | 0.0634 | -0.249 | 0.713 | 0.017 | 0.967 | 0.338 | -0.632 | 0.356 | -5.97 | -20 | 0.651 | 0.04765 | -0.334 | 0.709 | 0.023 | 0.938 | 0.398 | 13.66 | 0.337 | 0.763
-19 | -0.521 | 0.07924 | -0.165 | 0.717 | 0.015 | 0.988 | 0.265 | -6.574 | 0.415 | -0.068 | -19 | 0.058 | 0.05355 | -0.257 | 0.713 | 0.018 | 0.967 | 0.368 | 1.078 | 0.328 | 4.695 | -19 | 0.769 | 0.03794 | -0.345 | 0.709 | 0.03 | 0.938 | 0.443 | 20.259 | 0.323 | 0.698
-18 | -0.462 | 0.06394 | -0.174 | 0.717 | 0.016 | 0.988 | 0.316 | -7.23 | 0.395 | -0.126 | -18 | 0.161 | 0.04441 | -0.265 | 0.708 | 0.02 | 0.967 | 0.407 | 3.615 | 0.332 | 1.9 | -18 | 0.898 | 0.03251 | -0.352 | 0.706 | 0.033 | 0.938 | 0.467 | 27.62 | 0.308 | 0.642
-17 | -0.394 | 0.04721 | -0.184 | 0.717 | 0.017 | 0.988 | 0.395 | -8.346 | 0.359 | -0.217 | -17 | 0.268 | 0.03497 | -0.274 | 0.708 | 0.022 | 0.967 | 0.455 | 7.671 | 0.325 | 1.271 | -17 | 1.011 | 0.02758 | -0.359 | 0.709 | 0.039 | 0.938 | 0.491 | 36.677 | 0.308 | 0.605
-16 | -0.309 | 0.03741 | -0.19 | 0.712 | 0.018 | 0.988 | 0.443 | -8.258 | 0.314 | -0.366 | -16 | 0.379 | 0.0281 | -0.281 | 0.708 | 0.026 | 0.967 | 0.494 | 13.502 | 0.315 | 0.992 | -16 | 1.125 | 0.02372 | -0.365 | 0.709 | 0.045 | 0.938 | 0.512 | 47.432 | 0.305 | 0.574
-15 | -0.216 | 0.03115 | -0.195 | 0.712 | 0.019 | 0.988 | 0.473 | -6.939 | 0.312 | -0.653 | -15 | 0.494 | 0.02235 | -0.289 | 0.711 | 0.032 | 0.967 | 0.533 | 22.098 | 0.305 | 0.835 | -15 | 1.24 | 0.0201 | -0.371 | 0.71 | 0.056 | 0.938 | 0.536 | 61.694 | 0.3 | 0.549
-14 | -0.119 | 0.0236 | -0.202 | 0.717 | 0.021 | 0.988 | 0.533 | -5.027 | 0.311 | -1.455 | -14 | 0.609 | 0.01882 | -0.294 | 0.711 | 0.036 | 0.967 | 0.558 | 32.353 | 0.296 | 0.733 | -14 | 1.354 | 0.01774 | -0.376 | 0.71 | 0.058 | 0.938 | 0.552 | 76.325 | 0.291 | 0.528
-13 | -0.015 | 0.01884 | -0.207 | 0.717 | 0.024 | 0.988 | 0.573 | -0.791 | 0.299 | -13.67 | -13 | 0.732 | 0.01511 | -0.3 | 0.711 | 0.042 | 0.967 | 0.585 | 48.483 | 0.293 | 0.659 | -13 | 1.467 | 0.01605 | -0.381 | 0.707 | 0.061 | 0.938 | 0.564 | 91.353 | 0.258 | 0.51
-12 | 0.093 | 0.01498 | -0.213 | 0.553 | 0.029 | 0.988 | 0.615 | 6.237 | 0.29 | 2.527 | -12 | 0.847 | 0.01271 | -0.304 | 0.711 | 0.051 | 0.967 | 0.606 | 66.671 | 0.284 | 0.609 | -12 | 1.581 | 0.02007 | -0.378 | 0.481 | 0.066 | 0.855 | 0.579 | 78.747 | 0.255 | 0.489
-11 | 0.205 | 0.01338 | -0.216 | 0.509 | 0.033 | 0.988 | 0.633 | 15.298 | 0.281 | 1.306 | -11 | 0.96 | 0.01543 | -0.307 | 0.474 | 0.055 | 0.967 | 0.612 | 62.234 | 0.279 | 0.57 | -11 | 1.694 | 0.01999 | -0.382 | 0.436 | 0.07 | 0.853 | 0.591 | 84.728 | 0.286 | 0.475
-10 | 0.318 | 0.01165 | -0.22 | 0.471 | 0.039 | 0.988 | 0.654 | 27.336 | 0.28 | 0.94 | -10 | 1.074 | 0.01343 | -0.311 | 0.436 | 0.058 | 0.967 | 0.623 | 79.974 | 0.277 | 0.539 | -10 | 1.812 | 0.01868 | -0.386 | 0.412 | 0.164 | 0.848 | 0.613 | 96.973 | 0.282 | 0.463
-9 | 0.434 | 0.01112 | -0.223 | 0.439 | 0.048 | 0.988 | 0.672 | 38.984 | 0.277 | 0.764 | -9 | 1.187 | 0.01419 | -0.313 | 0.422 | 0.061 | 0.967 | 0.627 | 83.663 | 0.275 | 0.514 | -9 | 1.923 | 0.02318 | -0.389 | 0.098 | 0.183 | 0.848 | 0.619 | 82.951 | 0.272 | 0.452
-8 | 0.549 | 0.01021 | -0.226 | 0.422 | 0.056 | 0.988 | 0.687 | 53.797 | 0.274 | 0.661 | -8 | 1.301 | 0.01389 | -0.317 | 0.405 | 0.068 | 0.967 | 0.636 | 93.618 | 0.274 | 0.493 | -8 | 2.034 | 0.02478 | -0.391 | 0.092 | 0.211 | 0.843 | 0.626 | 82.086 | 0.271 | 0.442
-7 | 0.668 | 0.0097 | -0.229 | 0.412 | 0.056 | 0.988 | 0.697 | 68.806 | 0.32 | 0.593 | -7 | 1.413 | 0.01201 | -0.319 | 0.377 | 0.077 | 0.967 | 0.641 | 117.666 | 0.263 | 0.476 | -7 | 2.145 | 0.02373 | -0.394 | 0.088 | 0.229 | 0.845 | 0.632 | 90.387 | 0.269 | 0.434
-6 | 0.824 | 0.00631 | -0.245 | 0.401 | 0.063 | 0.988 | 0.95 | 130.609 | 0.318 | 0.548 | -6 | 1.53 | 0.01371 | -0.32 | 0.343 | 0.183 | 0.925 | 0.657 | 111.618 | 0.26 | 0.459 | -6 | 2.255 | 0.02578 | -0.395 | 0.087 | 0.253 | 0.84 | 0.636 | 87.487 | 0.269 | 0.425
-5 | 0.944 | 0.00563 | -0.247 | 0.367 | 0.067 | 0.988 | 0.951 | 167.727 | 0.267 | 0.512 | -5 | 1.645 | 0.0174 | -0.321 | 0.092 | 0.214 | 0.913 | 0.666 | 94.535 | 0.267 | 0.445 | -5 | 2.366 | 0.02619 | -0.398 | 0.041 | 0.298 | 0.845 | 0.644 | 90.367 | 0.266 | 0.418
-4 | 1.059 | 0.0059 | -0.249 | 0.343 | 0.073 | 0.988 | 0.953 | 179.613 | 0.266 | 0.485 | -4 | 1.758 | 0.01738 | -0.323 | 0.088 | 0.238 | 0.913 | 0.672 | 101.148 | 0.268 | 0.434 | -4 | 2.475 | 0.02747 | -0.399 | 0.036 | 0.31 | 0.84 | 0.647 | 90.083 | 0.259 | 0.411
-3 | 1.177 | 0.00617 | -0.251 | 0.326 | 0.186 | 0.988 | 0.953 | 190.844 | 0.265 | 0.463 | -3 | 1.87 | 0.01775 | -0.325 | 0.086 | 0.274 | 0.916 | 0.677 | 105.353 | 0.265 | 0.424 | -3 | 2.582 | 0.0281 | -0.4 | 0.031 | 0.322 | 0.84 | 0.648 | 91.868 | 0.259 | 0.405
-2 | 1.296 | 0.00816 | -0.253 | 0.093 | 0.214 | 0.988 | 0.956 | 158.775 | 0.265 | 0.445 | -2 | 1.983 | 0.01896 | -0.327 | 0.043 | 0.307 | 0.911 | 0.683 | 104.625 | 0.261 | 0.415 | -2 | 2.689 | 0.0297 | -0.401 | 0.031 | 0.333 | 0.84 | 0.651 | 90.536 | 0.258 | 0.399
-1 | 1.413 | 0.0108 | -0.254 | 0.09 | 0.247 | 0.988 | 0.956 | 130.842 | 0.263 | 0.43 | -1 | 2.095 | 0.02021 | -0.328 | 0.038 | 0.316 | 0.905 | 0.686 | 103.639 | 0.258 | 0.407 | -1 | 2.796 | 0.03046 | -0.402 | 0.03 | 0.343 | 0.837 | 0.655 | 91.804 | 0.261 | 0.394
0 | 1.54 | 0.01103 | -0.256 | 0.087 | 0.292 | 0.988 | 0.956 | 139.539 | 0.262 | 0.416 | 0 | 2.255 | 0.01923 | -0.329 | 0.034 | 0.328 | 0.902 | 0.69 | 117.254 | 0.26 | 0.396 | 0 | 2.851 | 0.03061 | -0.403 | 0.029 | 0.364 | 0.837 | 0.662 | 93.144 | 0.263 | 0.391
1 | 1.654 | 0.01225 | -0.257 | 0.046 | 0.313 | 0.988 | 0.957 | 135.04 | 0.261 | 0.406 | 1 | 2.349 | 0.02011 | -0.33 | 0.032 | 0.348 | 0.9 | 0.698 | 116.825 | 0.37 | 0.391 | 1 | 2.908 | 0.03147 | -0.403 | 0.027 | 0.401 | 0.835 | 0.667 | 92.408 | 0.257 | 0.389
2 | 1.767 | 0.01063 | -0.259 | 0.039 | 0.322 | 0.988 | 0.955 | 166.248 | 0.261 | 0.396 | 2 | 2.435 | 0.02185 | -0.351 | 0.03 | 0.364 | 0.889 | 0.941 | 111.426 | 0.375 | 0.394 | 2 | 2.93 | 0.03406 | -0.403 | 0.023 | 0.411 | 0.835 | 0.669 | 86.016 | 0.249 | 0.388
3 | 1.876 | 0.0114 | -0.26 | 0.034 | 0.341 | 0.988 | 0.955 | 164.469 | 0.262 | 0.389 | 3 | 2.513 | 0.02275 | -0.351 | 0.029 | 0.401 | 0.889 | 0.937 | 110.46 | 0.249 | 0.39 | 3 | 2.923 | 0.03549 | -0.403 | 0.019 | 0.417 | 0.833 | 0.673 | 82.383 | 0.258 | 0.388
4 | 1.98 | 0.0149 | -0.261 | 0.033 | 0.364 | 0.988 | 0.959 | 132.874 | 0.261 | 0.382 | 4 | 2.577 | 0.02451 | -0.351 | 0.027 | 0.411 | 0.877 | 0.941 | 105.143 | 0.248 | 0.386 | 4 | 2.895 | 0.03736 | -0.403 | 0.011 | 0.432 | 0.833 | 0.677 | 77.495 | 0.258 | 0.389
5 | 2.08 | 0.01593 | -0.262 | 0.031 | 0.401 | 0.988 | 0.959 | 130.552 | 0.26 | 0.376 | 5 | 2.624 | 0.02541 | -0.351 | 0.025 | 0.422 | 0.88 | 0.937 | 103.291 | 0.243 | 0.384 | 5 | 2.844 | 0.0404 | -0.402 | 0.009 | 0.443 | 0.833 | 0.68 | 70.411 | 0.261 | 0.391
6 | 2.171 | 0.01708 | -0.263 | 0.029 | 0.417 | 0.988 | 0.959 | 127.096 | 0.26 | 0.371 | 6 | 2.634 | 0.02863 | -0.35 | 0.019 | 0.443 | 0.87 | 0.941 | 91.99 | -0.102 | 0.383 | 6 | 2.771 | 0.04293 | -0.401 | 0.007 | 0.464 | 0.831 | 0.683 | 64.541 | 0.26 | 0.395
7 | 2.254 | 0.01508 | -0.264 | 0.028 | 0.432 | 0.988 | 0.959 | 149.458 | 0.26 | 0.367 | 7 | 2.626 | 0.03033 | -0.35 | 0.012 | 0.453 | 0.87 | 0.941 | 86.599 | 0.27 | 0.383 | 7 | 2.679 | 0.04387 | -0.401 | 0.006 | 0.5 | 0.829 | 0.688 | 61.06 | 0.26 | 0.4
8 | 2.325 | 0.01955 | -0.264 | 0.025 | 0.453 | 0.988 | 0.959 | 118.92 | 0.223 | 0.364 | 8 | 2.593 | 0.03174 | -0.349 | 0.009 | 0.49 | 0.865 | 0.941 | 81.694 | 0.268 | 0.385 | 8 | 2.571 | 0.0479 | -0.4 | 0.005 | 0.51 | 0.827 | 0.692 | 53.674 | 0.261 | 0.405
9 | 2.333 | 0.02149 | -0.262 | 0.019 | 0.485 | 0.927 | 0.959 | 108.519 | -0.009 | 0.362 | 9 | 2.539 | 0.03545 | -0.348 | 0.007 | 0.516 | 0.86 | 0.941 | 71.61 | 0.271 | 0.387 | 9 | 2.451 | 0.05013 | -0.398 | 0.005 | 0.52 | 0.825 | 0.697 | 48.898 | 0.177 | 0.412
10 | 2.339 | 0.02362 | -0.261 | 0.014 | 0.516 | 0.907 | 0.955 | 99.001 | 0.433 | 0.362 | 10 | 2.461 | 0.03921 | -0.347 | 0.006 | 0.53 | 0.847 | 0.937 | 62.768 | 0.265 | 0.391 | 10 | 2.322 | 0.05328 | -0.418 | 0.004 | 0.53 | 0.818 | 0.911 | 43.575 | 0.185 | 0.43
11 | 2.324 | 0.02577 | -0.26 | 0.009 | 0.537 | 0.891 | 0.955 | 90.214 | 0.27 | 0.362 | 11 | 2.371 | 0.04163 | -0.346 | 0.005 | 0.54 | 0.843 | 0.943 | 56.953 | 0.264 | 0.396 | 11 | 2.189 | 0.05687 | -0.415 | 0.004 | 0.55 | 0.816 | 0.911 | 38.501 | 0.27 | 0.44
12 | 2.29 | 0.02846 | -0.26 | 0.008 | 0.574 | 0.877 | 0.959 | 80.479 | 0.264 | 0.363 | 12 | 2.264 | 0.04599 | -0.344 | 0.004 | 0.57 | 0.83 | 0.943 | 49.23 | 0.268 | 0.402 | 12 | 2.054 | 0.05944 | -0.412 | 0.003 | 0.57 | 0.81 | 0.911 | 34.556 | 0.272 | 0.451
13 | 2.236 | 0.03105 | -0.259 | 0.006 | 0.61 | 0.863 | 0.955 | 72.015 | 0.266 | 0.366 | 13 | 2.151 | 0.04848 | -0.342 | 0.004 | 0.61 | 0.825 | 0.937 | 44.377 | 0.266 | 0.409 | 13 | 1.919 | 0.06473 | -0.409 | 0.003 | 0.6 | 0.801 | 0.917 | 29.654 | 0.273 | 0.463
14 | 2.159 | 0.03556 | -0.258 | 0.005 | 0.615 | 0.836 | 0.962 | 60.703 | 0.263 | 0.369 | 14 | 2.03 | 0.05088 | -0.34 | 0.003 | 0.612 | 0.813 | 0.943 | 39.893 | 0.265 | 0.418 | 14 | 1.79 | 0.07055 | -0.406 | 0.002 | 0.602 | 0.796 | 0.917 | 25.37 | 0.277 | 0.477
15 | 2.077 | 0.0375 | -0.257 | 0.004 | 0.62 | 0.831 | 0.955 | 55.374 | 0.267 | 0.374 | 15 | 1.909 | 0.05413 | -0.338 | 0.003 | 0.615 | 0.808 | 0.943 | 35.261 | 0.268 | 0.427 | 15 | 1.665 | 0.0729 | -0.403 | 0.003 | 0.605 | 0.789 | 0.917 | 22.838 | 0.28 | 0.492
16 | 1.971 | 0.04423 | -0.255 | 0.004 | 0.625 | 0.795 | 0.955 | 44.565 | 0.266 | 0.379 | 16 | 1.785 | 0.05781 | -0.336 | 0.003 | 0.617 | 0.797 | 0.943 | 30.882 | 0.274 | 0.438 | 16 | 1.547 | 0.0781 | -0.399 | 0.002 | 0.607 | 0.783 | 0.917 | 19.806 | 0.285 | 0.508
17 | 1.868 | 0.04775 | -0.254 | 0.004 | 0.63 | 0.784 | 0.955 | 39.123 | 0.257 | 0.386 | 17 | 1.661 | 0.06704 | -0.332 | 0.002 | 0.62 | 0.775 | 0.943 | 24.772 | 0.28 | 0.45 | 17 | 1.434 | 0.08931 | -0.394 | 0.002 | 0.61 | 0.772 | 0.917 | 16.055 | 0.292 | 0.525
18 | 1.762 | 0.05127 | -0.253 | 0.003 | 0.625 | 0.775 | 0.962 | 34.368 | 0.266 | 0.394 | 18 | 1.543 | 0.07372 | -0.329 | 0.002 | 0.622 | 0.759 | 0.937 | 20.937 | 0.282 | 0.463 | 18 | 1.328 | 0.09434 | -0.39 | 0.002 | 0.615 | 0.759 | 0.917 | 14.079 | 0.389 | 0.543
19 | 1.645 | 0.06003 | -0.25 | 0.003 | 0.63 | 0.742 | 0.955 | 27.412 | 0.269 | 0.402 | 19 | 1.43 | 0.08197 | -0.325 | 0.002 | 0.625 | 0.738 | 0.937 | 17.448 | 0.355 | 0.477 | 19 | 1.174 | 0.12616 | -0.358 | 0.002 | 0.627 | 0.524 | 0.911 | 9.302 | 0.396 | 0.555
20 | 1.539 | 0.06482 | -0.249 | 0.002 | 0.64 | 0.733 | 0.955 | 23.744 | 0.306 | 0.412 | 20 | 1.265 | 0.11544 | -0.299 | 0.002 | 0.627 | 0.507 | 0.937 | 10.959 | 0.392 | 0.487 | 20 | 1.091 | 0.13105 | -0.355 | 0.002 | 0.632 | 0.527 | 0.911 | 8.325 | 0.36 | 0.575
21 | 1.387 | 0.09259 | -0.235 | 0.002 | 0.66 | 0.563 | 0.955 | 14.976 | 0.333 | 0.42 | 21 | 1.151 | 0.14015 | -0.285 | 0.002 | 0.63 | 0.413 | 0.937 | 8.213 | 0.316 | 0.498 | 21 | 0.994 | 0.15443 | -0.338 | 0.002 | 0.637 | 0.437 | 0.911 | 6.437 | 0.558 | 0.59
22 | 1.266 | 0.11705 | -0.226 | 0.002 | 0.67 | 0.467 | 0.955 | 10.815 | 0.315 | 0.429 | 22 | 1.075 | 0.14338 | -0.287 | 0.002 | 0.625 | 0.437 | 0.943 | 7.498 | 0.226 | 0.517 | 22 | 0.878 | 0.21743 | -0.29 | 0.001 | 0.647 | 0.21 | 0.917 | 4.039 | 0.409 | 0.58
23 | 1.167 | 0.13423 | -0.221 | 0.002 | 0.69 | 0.422 | 0.964 | 8.691 | 0.26 | 0.439 | 23 | 1.006 | 0.13886 | -0.289 | 0.002 | 0.64 | 0.471 | 0.943 | 7.247 | 0.304 | 0.537 | 23 | 0.842 | 0.19215 | -0.314 | 0.001 | 0.675 | 0.337 | 0.911 | 4.381 | 0.171 | 0.623
24 | 1.096 | 0.12764 | -0.224 | 0.003 | 0.953 | 0.467 | 0.955 | 8.589 | 0.274 | 0.455 | 24 | 0.923 | 0.16185 | -0.279 | 0.002 | 0.65 | 0.41 | 0.943 | 5.702 | 0.389 | 0.552 | 24 | 0.774 | 0.21962 | -0.298 | 0.001 | 0.899 | 0.277 | 0.902 | 3.524 | 0.481 | 0.635
25 | 1.006 | 0.15165 | -0.217 | 0.002 | 0.951 | 0.407 | 0.953 | 6.631 | 0.331 | 0.466 | 25 | 0.846 | 0.19031 | -0.267 | 0.001 | 0.665 | 0.343 | 0.943 | 4.443 | 0.459 | 0.565 | 25 | 0.715 | 0.24548 | -0.285 | 0.001 | 0.907 | 0.234 | 0.909 | 2.914 | 0.619 | 0.648
26 | 0.924 | 0.17848 | -0.21 | 0.002 | 0.951 | 0.355 | 0.953 | 5.178 | 0.339 | 0.478 | 26 | 0.769 | 0.23964 | -0.247 | 0.002 | 0.695 | 0.243 | 0.943 | 3.211 | 0.49 | 0.57 | 26 | 0.654 | 0.29627 | -0.253 | 0.001 | 0.903 | 0.14 | 0.906 | 2.207 | 0.458 | 0.638
27 | 0.85 | 0.20568 | -0.203 | 0.002 | 0.954 | 0.307 | 0.956 | 4.133 | 0.353 | 0.489 | 27 | 0.71 | 0.26531 | -0.234 | 0.002 | 0.933 | 0.198 | 0.935 | 2.675 | 0.542 | 0.58 | 27 | 0.619 | 0.28665 | -0.265 | 0.002 | 0.903 | 0.187 | 0.906 | 2.159 | 0.158 | 0.678
28 | 0.783 | 0.23334 | -0.196 | 0.002 | 0.954 | 0.261 | 0.956 | 3.355 | 0.377 | 0.5 | 28 | 0.651 | 0.31979 | -0.212 | 0.001 | 0.933 | 0.128 | 0.935 | 2.037 | 0.407 | 0.576 | 28 | 0.58 | 0.3056 | -0.26 | 0.002 | 0.904 | 0.184 | 0.906 | 1.897 | 0.438 | 0.699
29 | 0.721 | 0.27155 | -0.187 | 0.002 | 0.954 | 0.213 | 0.955 | 2.655 | 0.386 | 0.509 | 29 | 0.613 | 0.32145 | -0.219 | 0.001 | 0.933 | 0.158 | 0.935 | 1.907 | 0.42 | 0.607 | 29 | 0.541 | 0.33183 | -0.25 | 0.002 | 0.899 | 0.163 | 0.903 | 1.632 | 0.513 | 0.712
30 | 0.668 | 0.29775 | -0.18 | 0.002 | 0.954 | 0.184 | 0.955 | 2.243 | 0.375 | 0.52 | 30 | 0.566 | 0.37301 | -0.198 | 0.001 | 0.933 | 0.1 | 0.935 | 1.517 | 0.699 | 0.599 | 30 | 0.507 | 0.36145 | -0.241 | 0.002 | 0.903 | 0.146 | 0.906 | 1.403 | 0.515 | 0.726